## Main_project
Comment | Description | Designator | Footprint | LibRef | Quantity
0805,104 | Capacitor | C1, C5 | C0805 | Cap | 2 | 0.1uF
0805,223 | Capacitor | C2 | C0805 | Cap | 1 | 22nF
0805,105 | Capacitor | C3, C6, C7, C8, C9, C10, C11, C12, C13 | C0805 | Cap | 9 | 1uF
0805,106 | Capacitor | C4 | C0805 | Cap | 1 | 10uF
RT9193-33GB | Integrated Circuit | IC1 | SOT94P279X130-5N | RT9193-33GB | 1
MAX3232ESE | Integrated Circuit | IC2, IC4 | SOIC127P600X175-16N | MAX3232ESE | 2
CD4052BE | Integrated Circuit | IC3 | DIP794W53P254L1930H508Q16N | CD4052BE | 1
D Connector 9 | Receptacle Assembly, 9 Position, Right Angle | J1, J2, J3, J4 | DSUB1.385-2H9 | D Connector 9 | 4
Jack DC5.5x2.1 | Cắm | JDC1 | DC-IN | Jac_DC | 1
Header 4 | Header, 4-Pin | P1, P8 | HDR1X4 | Header 4 | 2
Header 2 | Header, 2-Pin | P2, P9, P10, P11 | HDR/Header/2 | Header 2 | 4
Header 5 | Header, 5-Pin | P3, P5 | HDR/Header/5 | Header 5 | 2
Header 3 | Header, 3-Pin | P4, P6, P7 | HDR/Header/3/c1 | Header 3 | 3
SS12D00G3 | Switch | S1 | SS12D00G3 | SS12D00G3 | 1
1P | Cắm | SW1 | SWITCH BIT 1 | Cong Tac Bits 1P | 1